## BLDC_BridgeBoard_V1
Comment | Description | Designator | Footprint | LibRef | Quantity | Fuente
SI8238BB-D-IS1 | SILICON LABS - SI8238BB-D-IS1 - DIGITAL ISOLATOR, 30NS, NSOIC-16 | B1, B2, B3 | SOIC127P600X175-16N | SI8238BB-D-IS1 | 3 | E
Cap Pol1 | Polarized Capacitor (Radial) | C1, C2, C4, C6, C9, C10, C12, C14, C17, C18, C20, C22 | CapacitorRadialElectrolytic | Cap Pol1 | 12 | LCSC
0.1 µF | CAP CER 0.1UF 50V X7R 0805 | C3, C5, C7, C11, C13, C15, C19, C21 | CAP 0805_2012 | CC0805MRX7R9BB104 | 8 | LCSC
1 nF | CAP CER 0.1UF 50V X7R 0805 | C8, C16, C23, C24, C25, C26, C27, C28, C29 | CAP 0805_2012 | CC0805MRX7R9BB104 | 9 | LCSC
V3FL45-M3/H | 3A,45V,SMF,TRENCH SKY RECT. | D1, D4, D7 | SMF DO-219AB | V3FL45-M3/H | 3
1PS79SB10,115 | DIODE SCHOTTKY 30V 200MA SOD523 | D2, D3, D5, D6, D8, D9 | SOD-523 | 1PS79SB10,115 | 6
BZT52C3V0T-TP | DIODE ZENER 3V 250MW SOD523 | D10, D11 | SOD523F | BZT52C3V0T-TP | 2 | LCSC
IRFS3006TRL7PP | MOSFET N-CH 60V 240A D2PAK | IC1, IC2, IC3, IC4, IC5, IC6 | INFINEON TO-263-7 | IRFS3006TRL7PP | 6 | E
Header 15 | Header, 15-Pin | P1 | HDR1X15 | Header 15 | 1 | E
Header 2 | Header, 2-Pin | P2 | Screw Header 2 (5 mm pitch) | Header 2 | 1 | E
RDT | RES SMD 200K OHM 5% 1/8W 0805 | R1, R4, R7 | RES 0805_2012 | CR0805-JW-204ELF | 3 | NO
1 kOhms | RES SMD 200K OHM 5% 1/8W 0805 | R2, R5 | RES 0805_2012 | CR0805-JW-204ELF | 2 | LCSC
60 mOhms | RES SMD 500 UOHM 1% 3W 2512 | R3, R6, R8 | STACKPOLE CSR2512 | CSR2512C0R0005F | 3 | LCSC
10 k | RES SMD 200K OHM 5% 1/8W 0805 | R9, R16, R17, R18, R19, R20 | RES 0805_2012 | CR0805-JW-204ELF | 6 | LCSC
47 k | RES SMD 200K OHM 5% 1/8W 0805 | R10, R11, R12, R13, R14, R15 | RES 0805_2012 | CR0805-JW-204ELF | 6 | LCSC
INA180A1IDBVR | No Description Available | U1, U2 | DBV0005A_N | INA180A1IDBVR | 2 | LCSC
LMV321IDBVR | No Description Available | U3, U4, U5 | DBV5 | LMV321IDBVR | 3 | LCSC
Jumper | Jumper Wire | W1, W2, W3 | Jumper_2_pos | Jumper | 3 | E